## Sheet1
Item No. | Component Name | Description / Specification | Quantity | Unit | Estimated Unit Cost (₦) | Total Cost (₦) | Remarks
1 | Soil Moisture Sensor | Capacitive Soil Moisture Sensor | 2 | pc | 2521.26 | 5042.52 | For soil moisture detection
2 | OLED Display | 0.96" SSD1306 I2C Display | 1 | pc | 3513.7 | 3513.7 | For displaying data (sensor readings)
3 | Temperature & Humidity Sensor | BME280 (I2C) | 2 | pc | 5914.66 | 11829.32 | Monitors environmental conditions
4 | Water Pump Tubing | 6/8mm flexible tube, 2m | 1 | roll | 4160.84 | 4160.84 | Connects water pump to plant
5 | Water Pump | 5V DC Amphibious Mini Pump | 1 | pc | 6055.56 | 6055.56 | Circulates water
6 | Charging Module | TP4056 Lithium Charger Module (Type C) | 1 | pc | 4094.12 | 4094.12 | For charging 18650 batteries
7 | Battery | 18650 Li-ion, 3.7V, 2500mAh | 1 | pcs | 12153.38 | 12153.38 | Power source
8 | Pump Driver | DRV8833 Dual Motor Driver | 1 | pc | 1592.28 | 1592.28 | Controls water pump via microcontroller
9 | Microcontroller | ESP32-C6 Board | 1 | pc | 6893.96 | 6893.96 | Main controller (Wi-Fi enabled)
10 | Female Headers | 10x10 strip | 1 | set | 2299.26 | 2299.26 | For module connections
11 | Wires | 22 AWG flexible wires, 5m | 1 | pack | 4794.63 | 4794.63 | General wiring
12 | Veroboard | 9 x 15 cm prototyping board | 1 | pc | 3615.39 | 3615.39 | For circuit assembly
13 | Switch | Latching power switch | 1 | pc | 3126.75 | 3126.75 | Main power control
14 | Soldering Lead | Tin Wire Melt Rosin Core Soldering Wire | 1 | roll | 17575.14 | 17575.14 | For Soldering Components together
15 | Packaging | 158x90x60mm | 1 | pc | 10418.04 | 10418.04 | Packaging the product
[5 empty] | Total Cost | 97164.89
[5 empty] | Including Discounts | 89775.42
[5 empty] | Difference | 7389.47
Created By Onyilimba Dubemchukwu